## Sheet1
technology | - hereof equipment | - hereof pv modules | - hereof BOP | - hereof Civil Infrastructure | - hereof Control System | - hereof Indirects | - hereof converter | - hereof electrolyser stack | - hereof electrolyser system | - hereof installation | - hereof installation/development | - hereof internal grid costs | - hereof land costs | - hereof land purchase/rent | - hereof other, i.e. residual balance of plant | - hereof purchase of neighbour settlements | - hereof soft costs | Electricity consumption Stack Level | Electricity consumption Stack Level + BOP | FOM | Filling rate | Hydrogen Output | Pressure | Temperature | VOM | Water Cost | Water consumption ultrapure water | capex | discount_rate | efficiency | efficiency_dispatch | efficiency_store | lifetime | max_hours | min_up_time | minimum filling level | p_nom_extendable | standing_loss | storage capacity per unit | storage hydraulic volume | volumetric density
battery | [19 empty] | 574.236 |  |  |  |  | 1.9141 |  |  | 485851.1334 | 0.07 | 1 | 0.97 | 0.97 | 15 | 4 |  |  |  | 4.1667e-05
compressor | [19 empty] | 3507.9508 |  |  |  |  | 0 |  |  | 87698.7699 | 0.07 | 0.95 |  |  | 25
electrolyser_PEM |  |  | 135.9608 | 35.8888 | 80.4584 | 144.9153 |  | 225.1776 | 327.5991 | [8 empty] | 50.6355 | 56.9249 | 19000 |  | 19.749 |  |  | 0.33949 | 0.00191 | 9 | 950000 | 0.07 | 0.58 |  |  | 25 |  | 0.1 |  | True
grid | [19 empty] | 0 |  |  |  |  | 120 |  |  | 53000 | 0.07 | 1 |  |  | 25
hydrogen_storage | [19 empty] | 168.9444 | 250 |  | 250 | 298 | 0 |  |  | 16894.4442 | 0.07 | 1 | 0.99 | 0.99 | 25 | 7.1424 |  | 0.06 |  |  | 1785.6 | 100 | 17.856
off_wind | [19 empty] | 39000 |  |  |  |  | 3.89 |  |  | 1800000 | 0.07 | 1 |  |  | 30
on_wind | 828104.471 | [9 empty] | 85787.7223 | 17078.1 |  | 110957.7028 |  | 71124.2454 |  |  |  | 16662.668 |  |  |  |  | 1.9752 |  |  | 1113052.2415 | 0.07 | 1 |  |  | 30
pv |  | 140000 |  |  |  |  | 30000 |  |  | 100000 |  |  | 3900 |  | 40000 |  | 30000 |  |  | 13400 |  |  |  |  | 0 |  |  | 340000 | 0.07 | 0.9 |  |  | 25